## Sheet1
Type: | Steel Equation Table
Process | Steel Air Bending
Bend Type: | Bend Calculation
Unit: | millimeters
Material: | Steel
Material Thickness: | s
Radius | r |  | Yes
k-factor | 0.65+0.5*lg(r/s) |  | No
Bend Angle | 180-a
Angular Range | Equation | use tangent length
0<=b<=90 | v=pi*((180-b)/180)*(r+((s/2)*k))-2*(r+s) | Yes
90<b<=165 | v=pi*((180-b)/180)*(r+((s/2)*k))-2*(r+s)*tan((180-b)/2) | No
165<b<=180 | v=0 | No
Note on A3: This field is to provide additional information for the user
Note on A5: Choose a unit from the drop down list.
Note on A6: Enter the sheet metal material type.
Note on A7: This field is to define the variable for material thickness that will be used in the equation to determine the bend allowance.
Note on A8: This field is to define the variable for bend radius that will be used in the equation to determine the bend allowance.